## How To Use
How to use the DRAM register programming aid outline
Step 1. Obtain the desired DRAM data sheet from the DRAM vendor
The following are to be completed in the Register Configuration Worksheet tab.
Step 2. Update the Device Information table to include the DRAM information and system usage
Step 3. Go through the various shaded cells in the spread sheet to update with data from the DRAM sheet (take special note of the “Legend” table to ascertain the meaning of different shaded cells; in many cases, the cells may not need to be updated).
The following refers to the "DStream .ds file" Worksheet tab. In this tab, the entire DRAM initialization can be obtained. This initialization can be used as a DStream .ds file (see below) or as reference for the bootloader DRAM initialization.
Step 4. Go to the "DStream .ds file" file Worksheet tab and copy and paste this into a text document (make sure to rename the document with a “.ds” file ending); this is ready to use with the ARM DStream development system.
Step 5. This .ds file can also be used as a reference for other debugger tools and bootloaders.
Note, there are some commands that are specific for the DS5 debugger and are noted in the "Dstream .ds file" work sheet. These commands should be commented out or removed for use in bootloaders or non-debugger based DDR stress tests (for example, when using a USB loadable DDR stress test). The same may also be applied using the RealView .inc file tab
Make sure to select the desired MX6UL/ULL/ULZ SoC

## Revision History
Latest Version Number, update this field with the latest revision details from the table below
1.1 | -Added ULL and ULZ support via drop down menu in register configuration tab -Updated IOMUXC_SW_PAD_CTL_PAD_DRAM_RESET DDR_SEL field to align with ref manual
Revision History
Version number (Highest to Lowest) | Details:
0.1 | Initial
0.2 | Updated tAONPD, tOFPD, and tRPA
0.3 | Updated with RealView .inc tab
0.4 | Updated DRAM_RESET DDR_SEL description
1.0 | Added MMDC_MDPDC.SLOW_BOOT config and linked MR0 A12 to this bit configuration to ensure both features are aligned and in sync. Rev'd to 1.0.
1.1 | -Added ULL and ULZ support via drop down menu in register configuration tab -Updated IOMUXC_SW_PAD_CTL_PAD_DRAM_RESET DDR_SEL field to align with ref manual

## REGISTER_CONFIGURATION
i.MX6 UL/ULL/ULZ MMDC DDR3 Configuration Spreadsheet
Based on NXP board
Instructions |  |  |  | Legend |  |  |  |  | 000 | x8 | mDDR | 000 | 00
Shaded cells may require updating per the DRAM memory data sheet parameters. Certain registers should not need to be modified by the user. If a register is not provided then it is assumed this parameter is not to be changed per the provided initialization script.Certain registers are provided though they may be noted as recommended to not change. |  |  |  | On Register Configuration Tab, this color indicates the bitfields that would commonly require updating. |  |  |  |  | 001 | x16 | LPDDR2 | 001 | 01
[9 empty] | 010 | x32 | DDR2 | 010 | 10
|  |  |  | On Register Configuration Tab, this color indicates the bitfields that may be updated, but should typically not require it. |  |  |  |  | 011 |  |  | 011 | 11
[9 empty] | 100 |  |  | 100
|  |  |  | On Register Configuration Tab, this color indicates the bitfields that are updated automatically from setting provided in the "Device Information" table or other cells, and should not be changed manually | Automatically Updated Setting |  |  |  | 101
On Register Configuration Tab, an unshaded cell means that the value should remain as is and should not be modified. In these cases, the settings are provided for completeness.
|  |  |  | On other tabs, this color indicates the cells that are affected by changes on the Register Configuration tab. |  |  |  |  | 110 |  |  | 101
[9 empty] | 111 |  |  | 110
111
Device Information |  |  |  | Revision History
SoC type (MX6UL/ULL/ULZ): | MX6UL |  |  | See Revision History worksheet tab
Memory type: | DDR3
Manufacturer: | Micron
Memory part number: | MT41K256M16HA-125E
Density per chip select (Gb): | 2
Number of Chip Selects per channel used2 | 1
Total DRAM density (Gb) | 2
Number of ROW Addresses2 | 14
Number of COLUMN Addresses2 | 10
Number of BANKS2 | 8
Bus Width (16bit only) | 16
Clock Cycle Freq (MHz)3 | 400
Clock Cycle Time (ns) | 2.5
1. Important: it is necessary to populate this field with the density in Gbits as it is used later in the CS0_END calculation. This field is cacluated from the previous two fields. The user can also simply type in the total density as well in this field.
2. Important, these fields need to be filled out correctly as these values are used later in this tool for register settings.
3.Needed for timing calculations
DRAM Pad Name | Field (i.e. DSE) | Binary Setting | bit setting within register | Notes | Register name | Register address (HEX) | Pad Register value (HEX)
DDRMODE | DDR_INPUT | 1 | 00020000 | DDR / CMOS Input Mode Field Select one out of next values for group: DDRMODE (Pads: DRAM_D[15:0]). 0: CMOS input type 1: Differential input mode | IOMUXC_SW_PAD_CTL_GRP_DDRMODE | 0x020E04B0 | 0x00020000
DDRPKE | PKE | 0 | 00000000 | Pull / Keep Enable Field for DDR pads 0: Pull/Keeper Disabled (recommended) 1: Pull/Keeper Enabled | IOMUXC_SW_PAD_CTL_GRP_DDRPKE | 0x020E04AC | 0x00000000
SDCLK_0 | DDR_INPUT | 0 | 00000000 | 0: CMOS mode (recommended) 1: Differential input mode | IOMUXC_SW_PAD_CTL_PAD_DRAM_SDCLK0_P | 0x020E027C | 0x00000030
| DSE | 110 | 00000030 | 000: output driver disabled 001: Weakest ... 111: Strongest
CAS, RAS | DDR_INPUT | 0 | 00000000 | 0: CMOS mode (recommended) 1: Differential input mode | IOMUXC_SW_PAD_CTL_PAD_DRAM_CAS IOMUXC_SW_PAD_CTL_PAD_DRAM_RAS | 0x020E0250 | 0x00000030
| DSE | 110 | 00000030 | 000: output driver disabled 001: Weakest ... 111: Strongest |  | 0x020E024C
DRAM_RESET | DDR_SEL | 11 | 000C0000 | ddr_sel Field Select one out of next values for pad: DRAM_RESET 00 DDR_SEL_0_RESERVED — RESERVED 01 DDR_SEL_1_RESERVED — RESERVED 10 DDR_SEL_2_LPDDR2_mode — LPDDR2 mode 11 DDR_SEL_3_DDR3_mode — DDR3 mode | IOMUXC_SW_PAD_CTL_PAD_DRAM_RESET | 0x020E0288 | 0x000C0030
| DDR_INPUT | 0 | 00000000 | 0: CMOS mode (recommended) 1: Differential input mode
| DSE | 110 | 00000030 | 000: output driver disabled 001: Weakest ... 111: Strongest
SDODT0, SDODT1 | DDR_INPUT | 0 | 00000000 | 0: CMOS mode 1: Differential input mode | IOMUXC_SW_PAD_CTL_PAD_DRAM_SDODT0 IOMUXC_SW_PAD_CTL_PAD_DRAM_SDODT1 | 0x020E0260 | 0x00000030
| HYS | 0 | 00000000 | 0: Hysteresis disable 1: Hysteresis enable
| PUS | 0 | 00000000 | Pull Up / Down Config. Field 00: 100KOhm Pull Down 01: 47KOhm Pull Up 10: 100KOhm Pull Up 11: 22KOhm Pull Up
| PUE | 0 | 00000000 | Pull / Keep Select Field 0: Keeper 1: Pull (recommended)
| PKE | 0 | 00000000 | Pull / Keep Enable Field 0: Pull/Keeper Disabled 1: Pull/Keeper Enabled |  | 0x020E0264
| ODT | 0 | 00000000 | On Die Termination Field 000: off (recommended) 001 120 Ohm ODT … 110 20 Ohm ODT 111 RESERVED
| DSE | 110 | 00000030 | 000: output driver disabled 001: Weakest ... 111: Strongest
ADDDS (DRAM Address pads A[15:0] and SDBA[2:0]) | DSE | 110 | 00000030 | 000: output driver disabled 001: Weakest ... 111: Strongest | IOMUXC_SW_PAD_CTL_PAD_DRAM_ADDDS | 0x020E0490 | 0x00000030
CTLDS (DRAM Control pads CS0, CS1, SDBA2, SDCKE0, SDCKE1, SDWE) | DSE | 110 | 00000030 | 000: output driver disabled 001: Weakest ... 111: Strongest | IOMUXC_SW_PAD_CTL_GRP_CTLDS | 0x020E04A0 | 0x00000030
DDRMODE_CTL | DDR_INPUT | 1 | 00020000 | DDR / CMOS Input Mode Field Select one out of next values for group: DDRMODE_CTL (Pads: DRAM_SDQS0 DRAM_SDQS1 DRAM_SDQS2 DRAM_SDQS3 DRAM_SDQS4 DRAM_SDQS5 DRAM_SDQS6 DRAM_SDQS7). 0: CMOS input type 1: Differential input mode | IOMUXC_SW_PAD_CTL_GRP_DDRMODE_CTL | 0x020E0494 | 0x00020000
SDQS[1:0] | PUS | 0 | 00000000 | Pull Up / Down Config. Field 00: 100KOhm Pull Down (recommended) 01: 47KOhm Pull Up 10: 100KOhm Pull Up 11: 22KOhm Pull Up | IOMUXC_SW_PAD_CTL_PAD_DRAM_SDQS[1:0] | 0x020E0280 | 0x00000030
| PUE | 0 | 00000000 | Pull / Keep Select Field 0: Keeper 1: Pull |  | 0x020E0284
| PKE | 0 | 00000000 | Pull / Keep Enable Field 0: Pull/Keeper Disabled 1: Pull/Keeper Enabled
| DSE | 110 | 00000030 | 000: output driver disabled 001: Weakest ... 111: Strongest
DDR_TYPE | DDR_SEL | 11 | 000C0000 | DDR Select Field Select one out of next values for group: DDR_TYPE for all DDR address, data, and control pads 00: reserved 01: reserved 10: LPDDR2 mode (240Ohm driver unit calibration, 240, 120, 80, 60, 48, 40, 34 Ohm drive strengths) at 1.2V power 11: DDR3 mode (240Ohm driver unit calibration, 240, 120, 80, 60, 48, 40, 34 Ohm drive strengths) at 1.5V power (required for DDR3) | IOMUXC_SW_PAD_CTL_GRP_DDR_TYPE | 0x020E04B4 | 0x000C0000
B0DS, B1DS (DRAM data byte groups) | DSE | 110 | 00000030 | 000: output driver disabled 001: Weakest ... 111: Strongest | IOMUXC_SW_PAD_CTL_PAD_DRAM_B[1:0]DS | 0x020E0498 | 0x00000030
0x020E04A4
DQM[1:0] | DDR_INPUT | 0 | 00000000 | 0: CMOS mode (recommended) 1: Differential input mode | IOMUXC_SW_PAD_CTL_PAD_DRAM_DQM[1:0] | 0x020E0244 | 0x00000030
| DSE | 110 | 00000030 | 000: output driver disabled 001: Weakest ... 111: Strongest |  | 0x020E0248
MMDC Control Parameter | N/A | control bit setting (decimal) | bit setting within register | Notes | Register name | Register address | Register value (HEX)
SDE_0 | - | 1 | 80000000 | SDE_0: Enable Chip Select 0, set to 0 (disable) or 1 (enable). Note that is is assumed that at the least, CS0 will be populated, hence this bit should remain set and not optional to clear. On MX6 series, it does not make sense to populate CS1 if only one chip select is used. In other words, if only one chip select is to be used, then use CS0. | MDCTL | 0x021B0000 | 0x83180000
SDE_1 | - | 0 | 00000000 | SDE_1: Enable Chip Select 1, set to 0 (disable) or 1 (enable). This bit is optional, based on whether or not two chip selects are populated with DRAM. If only 1 chip select populated, then this bit is cleared meaning that CS1 won't be used (and assumed CS0 is used and it's corresponding bit is set), otherwise, if two chip selects are used, then this bit should be set.
ROW | - | 3 | 03000000 | ROW: number of ROW addresses. NOTE: this value is taken from the Device Information table above. Modify this value only in the table above.
COL | - | 1 | 00100000 | COL number of Column addresses. NOTE: : this value is taken from the Device Information table above. Modify this value only in the table above.
BL | - | 1 | 00080000 | BL: Burst length. For DDR3 set to 1 for burst length 8.
DSIZ | - | 0 | 00000000 | DSIZ: Data bus size. Note: MX6UL supports 16-bits only.
MMDC timing parameter (DDR device timing parameter) | value from DDR data sheet (ns) | Clock Cycle or Binary Setting | bit setting within register | Notes | Register name | Register address (HEX) | Register value (HEX)
tCKE | 7.5 | 3 | 00020000 | tCKE - CKE minimum pulse width. Obtain this value from DDR3 data sheet. Usually this is greater of 3CK or 7.5ns. | MDPDC | 0x021B0004 | 0x0002002D | This register should to be programmed in two steps: First the general timings are applied
SLOW_PD | - | 0 | 00000000 | Slow/fast power down. In DDR3 mode this field is referred to slow precharge power-down. In LPDDR2 mode this field is not relevant. NOTE: Memory should be configured the same. 0 Fast mode. 1 Slow mode.
tCKSRX | 12.5 | 5 | 00000028 | tCKSRX - This field determines the amount of clock cycles before selfrefresh exit. Obtain this value from DDR3 data sheet. Usually the minimum value is great of 5CK or 12.5ns.
tCKSRE | 12.5 | 5 | 00000005 | tCKSRE - This field determines the amount of clock cycles after self-refresh entry. Obtain this value from DDR3 data sheet. Usually the minimum value is great of 5CK or 12.5ns.
PWDT_1 | - | 5 | 00005000 | Power Down Timer - Chip Select 1. Freescale validation determined a value of 5 was the most optimal. For systems with only one chip select with devices on CS0, these bits don't apply, but keeping them set will allow backwards compatibility with systems with two chip selects. |  |  | 0x0002556D | Second, apply the power down time out settings.
PWDT_0 | - | 5 | 00000500 | Power Down Timer - Chip Select 0. Freescale validation determined a value of 5 was the most optimal.
BOTH_CS_PD | - | 1 | 00000040 | Parallel power down entry to both chip selects. Leave this set so that both chip selects will enter power down together. For systems with only one chip select, this bit doesn't apply, but keeping it set will allow backwards compatibility with systems with two chip selects.
tAOFPD | 8.5 | 4 | 18000000 | tAOFPD - This field determines the time between termination cuircuit starts to turn off the ODT resistance till termination has reached high impedance. Obtain this value from DDR3 data sheet. Typically set this to the maximum value given in the DDR3 data sheet. | MDOTC | 0x021B0008 | 0x1B333030 | MIN = 2, MAX = 8
tAONPD | 8.5 | 4 | 03000000 | tAONPD - This field determines the time between termination cuircuit gets out of high impedance and begins to turn on till ODT resistance are fully on. Obtain this value from DDR3 data sheet. Typically set this to the maximum value given in the DDR3 data sheet. |  |  |  | MIN = 2, MAX = 8
tANPD | - | 4 | 00300000 | tANPD - Asynchronous ODT to power down entry delay. In DDR3 should be set to tCWL-1. Obtain this value from DDR3 data sheet. This is also calcuated from MDCGFG1[tCWL].
tAXPD | - | 4 | 00030000 | tAXPD - Asynchronous ODT to power down exit delay. In DDR3 should be set to tCWL-1. Obtain this value from DDR3 data sheet. This is also calcuated from MDCGFG1[tCWL].
tODTLon | - | 3 | 00003000 | tODTLon - This field determines the delay between ODT signal and the associated RTT, where according to JEDEC standard it equals WL(write latency) - 2. Therefore, the value that is configured to tODTLon field should correspond the value that is configured to MDCGFG1[tCWL]. Obtain this value from DDR3 data sheet. This is also calcuated from MDCGFG1[tCWL].
tODT_idle_off | - | 3 | 00000030 | tODT_idle_off - This field determines the Idle period before turning memory ODT off. Obtain this value from DDR3 data sheet. Usually just tCWL-2.
tRFC | 260 | 104 | 67000000 | tRFC - Refresh command to Active or Refresh command time. Obtain this value from DDR3 data sheet. | MDCFG0 | 0x021B000C | 0x676B52F3 | MIN = 260, MAX = 70,200
tXS | 270 | 108 | 006B0000 | tXS - Exit self refresh to non READ command. Obtain this value from DDR3 data sheet.
tXP | 7.5 | 3 | 00004000 | tXP - Exit power down with DLL-on to any valid command. Obtain this value from DDR3 data sheet.
tXPDLL | 24 | 10 | 00001200 | tXDPLL - Exit precharge power down with DLL frozen to commands requiring DLL. Obtain this value from DDR3 data sheet.
tFAW | 40 | 16 | 000000F0 | tFAW - Four Active Window (all banks). Obtain this value from DDR3 data sheet.
tCL | - | 6 | 00000003 | tCL - CAS Read Latency. Obtain this value from DDR3 data sheet.
tRCD | 13.75 | 6 | A0000000 | tRCD - Active command to internal read or write delay time (same bank). Obtain this value from DDR3 data sheet. | MDCFG1 | 0x021B0010 | 0xB66D0B63
tRP | 13.75 | 6 | 14000000 | tRP - Precharge command period (same bank). Obtain this value from DDR3 data sheet.
tRC | 48.75 | 20 | 02600000 | tRC - Active to Active or Refresh command period (same bank). Obtain this value from DDR3 data sheet.
tRAS | 35 | 14 | 000D0000 | tRAS - Active to Precharge command period (same bank). Obtain this value from DDR3 data sheet.
tRPA | - | 0 | 00000000 | tRPA - Precharge-all command period. Obtain this value from DDR3 data sheet. Typically this is 0.
tWR | 15 | 6 | 00000A00 | tWR - WRITE recovery time (same bank). Obtain this value from DDR3 data sheet.
tMRD | - | 12 | 00000160 | tMRD - Mode Register Set command cycle (all banks). Obtain this value from DDR3 data sheet. In DDR3 mode this field shoud be set to max (tMRD,tMOD).
tCWL | - | 5 | 00000003 | tCWL - CAS Write Latency. Obtain this value from DDR3 data sheet.
tDLLK | - | 512 | 01FF0000 | tDLLK - DLL locking time. 512 cycles (JEDEC value for DDR3). | MDCFG2 | 0x021B0014 | 0x01FF00DB
tRTP | - | 4 | 000000C0 | tRTP - Internal READ command to Precharge command delay (same bank). Obtain this value from DRAM data sheet. Most data sheets say "min=greater of 4ck or 7.5ns". For example, at 400MHz, 7.5ns equates to 3 clock cycles. In this case, if the min is listed as 4 clock cycles, then program this with 4.
tWTR | - | 4 | 00000018 | tWTR - Internal WRITE to READ command delay (same bank). Obtain this value from DRAM data sheet. Most data sheets say "min=greater of 4ck or 7.5ns". For example, at 400MHz, 7.5ns equates to 3 clock cycles. In this case, if the min is listed as 4 clock cycles, then program this with 4.
tRRD | - | 4 | 00000003 | tRRD - Active to Active command period (all banks). Obtain this value from DRAM data sheet. Most data sheets say "min=greater of 4ck or 7.5ns". For example, at 400MHz, 7.5ns equates to 3 clock cycles. In this case, if the min is listed as 4 clock cycles, then program this with 4.
tDAI | - | 1 | 00000000 | Device auto initialization period.(maximum) This field is relevant only to LPDDR2 mode 0x0 1 cycle 0xF9F 4000 cycles (Default, JEDEC value for LPDDR2, gives 10us at 400MHz clock). 0x1FFF 8192 cycles Leave it be for DDR3 | MDRWD | 0x021B002C | 0x000026D2
RTW_SAME | - | 2 | 00002000 | Read to write delay for the same chip-select. Recommend to leave at default value.
WTR_DIFF | - | 3 | 00000600 | Write to read delay for different chip-select. Recommend to leave at default value.
WTW_DIFF | - | 3 | 000000C0 | Write to write delay for different chip-select. Recommend to leave at default value.
RTW_DIFF | - | 2 | 00000010 | Read to write delay for different chip-select. Recommend to leave at default value.
RTR_DIFF | - | 2 | 00000002 | Read to read delay for different chip-select. Recommend to leave at default value.
tXPR | 270 | 108 | 006B0000 | tXPR - Obtain this value from DDR3 data sheet. | MDOR | 0x021B0030 | 0x006B1023
SDE_to_RST | - | 14 | 00001000 | SDE_to_RST
RST_to_CKE | - | 33 | 00000023 | RST_to_CKE
MMDC Control Parameter | N/A | control bit setting (decimal) | bit setting within register | Notes | Register name | Register address | Register value (HEX)
CK1_GATING | - | 1 | 00200000 | Gating the secondary DDR clock. When this bit is asserted then the MMDC will disable the secondary DDR clock 0 MMDC drives two clocks toward the DDR memory 1 MMDC drives only one clock toward the DDR memory (CK0) | MDMISC | 0x021B0018 | 0x00201740
CALIB_PER_CS | - | 0 | 00000000 | CALIB_PER_CS: determines which chip select the associated calibration is targetted to. Set to 0 for CS0 or 1 for CS1. Note if both chip selects are populated, recommend to set to 0.
ADDR_MIRROR | - | 0 | 00000000 | ADDR_MIRROR: for DDR3, address bits in the following pairs [A3,A4], [A5,A6], [A7,A8], [B0,B1] are swapped from the MMDC to CS1 to aid in routing of the DDR device on CS1. As DDR devices on CS1 are placed on the opposite side of the board from CS0, swapping these signals aids in the board routing. If the board enables this feature and routes these signals accordingly, then set this bit. Otherwise, this bit should be cleared.
LHD | - | 0 | 00000000 | LHD: Latency hiding disable. Recommend to clear this bit to enable latency hiding and improve performance.
WALAT | - | 0 | 00000000 | WALAT: Write Additional latency. Recommend to clear these bits. Proper board design should ensure that the DRAM devices are placed close enough to the MMDC to ensure the shew between CLK and DQS is less than 1 cycle.
BI_ON | - | 1 | 00001000 | BI_ON: Bank Interleaving On. Recommend to set this bit to enable bank interleaving; improves performance.
LPDDR2_S2 | - | 0 | 00000000 | Set to 0; not applicable to DDR3.
MIF3_MODE | - | 3 | 00000600 | MIF3_MODE: Command prediction working mode; set to 0x3 for optimal performance.
RALAT | - | 5 | 00000140 | RALAT: Read Additional Latency. This field determines the additional read latency which is added to CAS latency and internal delays for which the MMDC will retrieve the read data from the internal FIFO. This field is used to compensate on board/chip delays. NOTE: In LPDDR2 mode 2 extra cycles will be added internally in order to compensate tDQSCK delay. 0x0 no additional latency. 0x1 1 cycle additional latency. 0x2 2 cycles additional latency. 0x3 3 cycles additional latency. 0x4 4 cycles additional latency. 0x5 5 cycles additional latency. 0x6 6 cycles additional latency. 0x7 7 cycles additional latency.
DDR_4_BANK | - | 0 | 00000000 | DDR_4_BANK: set to 0 for 8 banks, 1 for 4 banks. NOTE: this value is taken from the Device Information table above. Modify this value only in the table above.
DDR_TYPE | - | 0 | 00000000 | DDR3 mode - set to 0. Do not change.
LPDDR2_2CH | - | 0 | 00000000 | should be set to 0
RST | - | 0 | 00000000 | Set to 0 for normal operation.
MMDC Parameter | Refresh Rate | control bit setting (decimal) | bit setting within register | Notes | Register name | Register address | Register value (HEX)
REFR | 8192 | 1 | 00000800 | MDREF register setting. Note, only parameter REFR is programmable, all other paramters are fixed as follows: REF_CNT: 0x0 (default value, parameter not used) REF_SEL: 0x0 (choose 64KHz clock to trigger refresh cycle) START_REF: Manually start refresh cycle, set to 0 for normal operations The refresh rate is based on the number of refresh cycles required in a 64ms time window. Note that DDR3 and LPDDR2 device data sheets differ regarding this parameter, so may special attention when programming this. For example, for DDR3, the refresh window is 64ms. If the required number of refresh commands is 8192, then type in 8192 in the Refresh Rate cell. | MDREF | 0x021B0020 | 0x00000800
MMDC Parameter | Calculated End Address (starting at offset 0x80000000) | control bit setting (decimal) | bit setting within register | Notes | Register name | Register address | Register value (HEX)
CS0_END (Channel 0) | 0x8FFFFFFF | 71 | 00000047 | Note: DO NOT change the values directly in these cells, instead, program the Density of each DDR device and number of devices in the cells at the top of the page. End Address is calculated from cells above: Density of each DDR device multiplies by the number of devices per chip select, then add offset of 256MB. Note that the total DDR density on CS0 is offset by 0x8000000, which is the starting address of the CS0 memory region. Hence the CS0_END is the sum of the DDR density on CS0 with offset 0x80000000. | MDASP | 0x021B0040 | 0x00000047
MMDC Control Parameter | N/A | control bit setting (decimal) | bit setting within register | Notes | Register name | Register address | Register value (HEX)
reserved | - | - | - | - | MPODTCTRL | 0x021B0818 | 0x00000227
reserved | - | - | - | -
ODT1_INT_RES | - | 2 | 00000200 | On chip ODT byte1 resistor - This field determines the Rtt_Nom of the on chip ODT byte1 resistor during read accesses. 0000 Rtt_Nom Disabled. 001 Rtt_Nom 120 Ohm 010 Rtt_Nom 60 Ohm 011 Rtt_Nom 40 Ohm 100 Rtt_Nom 30 Ohm 101 Rtt_Nom 24 Ohm 110 Rtt_Nom 20 Ohm 111 Rtt_Nom 17 Ohm
ODT0_INT_RES | - | 2 | 00000020 | On chip ODT byte0 resistor - This field determines the Rtt_Nom of the on chip ODT byte0 resistor during read accesses. 000 Rtt_Nom Disabled. 001 Rtt_Nom 120 Ohm 010 Rtt_Nom 60 Ohm 011 Rtt_Nom 40 Ohm 100 Rtt_Nom 30 Ohm 101 Rtt_Nom 24 Ohm 110 Rtt_Nom 20 Ohm 111 Rtt_Nom 17 Ohm
ODT_RD_ACT_EN | - | 0 | 00000000 | Active read CS ODT enable. The bit determines if ODT pin of the active CS will be asserted during read accesses. 0 Active CS ODT pin is disabled during read access. 1 Active CS ODT pin is enabled during read access. This is generally not set for Freescale boards
ODT_RD_PAS_EN | - | 1 | 00000004 | Inactive read CS ODT enable. The bit determines if ODT pin of the inactive CS will be asserted during read accesses. 0 Inactive CS ODT pin is disabled during read accesses to other CS. 1 Inactive CS ODT pin is enabled during read accesses to other CS. For Freescale boards with devices on both chip selects, this bit is generally set as the board layout considers termination applied for the non-active chip select device. For boards with a device on only one chip select, this bit can be cleared, however, leaving it set should not cause any issues.
ODT_WR_ACT_EN | - | 1 | 00000002 | Active write CS ODT enable. The bit determines if ODT pin of the active CS will be asserted during write accesses. 0 Active CS ODT pin is disabled during write access. 1 Active CS ODT pin is enabled during write access. For Freescale boards with devices on both chip selects, this bit is generally set. In some cases, the board may be designed to account for the termination of only the other (passive) device during writes, hence this bit can be cleared. However, even in such a case, leaving it set does not cause any issues. For boards with only one chip select populated, it is recommended to set this bit. Hence, by default, this bit remains set.
ODT_WR_PAS_EN | - | 1 | 00000001 | Inactive write CS ODT enable. The bit determines if ODT pin of the inactive CS will be asserted during write accesses. 0 Inactive CS ODT pin is disabled during write accesses to other CS. 1 Inactive CS ODT pin is enabled during write accesses to other CS. For Freescale boards with devices on both chip selects, this bit is generally set as the board layout considers termination applied for the non-active chip select device. For boards with a device on only one chip select, this bit can be cleared, however, leaving it set should not cause any issues.
Mode register programming sequence
Order of programming: MR2, MR3, MR1, MR0
If CS0 populated
DDR3 MR2 Parameter or MMDC MDSCR Parameter | N/A | control bit setting (decimal) | bit setting within register | Notes | Register name | Register address | Register value (HEX)
MR2: RTT | - | 1 | 02000000 | Dynamic ODT (RTT(WR)). 00-disable; 01-RZQ/4; 10-RZQ/2; 11-reserved (RZQ=240ohm) | MDSCR | 0x021B001C | 0x02008032
MR2: SRT | - | 0 | 00000000 | SRT: Self refresh temperature, set to 0 for normal operation
MR2: ASR | - | 0 | 00000000 | ASR: Auto self refresh, set to 0 for normal operation
MR2: CWL | - | 5 | 00000000 | CAS Write Latency. This value is taken from the MMDC tCWL paramter setting above. Do not modify this bit as it is automatically programmed.
CON_REQ | - | 1 | 00008000 | Configuration request - set to 1 for this operation.
WL_EN | - | 0 | 00000000 | Set to 0; not applicable to mode register programming.
CMD | - | 3 | 00000030 | CMD: set to 0x3 for load mode register command.
CMD_CS | - | 0 | 00000000 | Determines which chip select command is targetted to.
CMD_BA | - | 2 | 00000002 | CMD_BA - set to 0x2 for MR2
DDR3 MR3 Parameter or MMDC MDSCR Parameter | N/A | control bit setting (decimal) | bit setting within register | Notes | Register name | Register address | Register value (HEX)
MR3: MPR | - | 0 | 00000000 | MPR enable - set to 0 for normal operation | MDSCR | 0x021B001C | 0x00008033
MR3: MPR_RF | - | 0 | 00000000 | Set to 0 for normal operation
CON_REQ | - | 1 | 00008000 | Configuration request - set to 1 for this operation.
WL_EN | - | 0 | 00000000 | Set to 0; not applicable to mode register programming.
CMD | - | 3 | 00000030 | CMD: set to 0x3 for load mode register command.
CMD_CS | - | 0 | 00000000 | Determines which chip select command is targetted to.
CMD_BA | - | 3 | 00000003 | CMD_BA - set to 0x3 for MR3
DDR3 MR1 Parameter or MMDC MDSCR Parameter | N/A | control bit setting (decimal) | bit setting within register | Notes | Register name | Register address | Register value (HEX)
MR1: Q Off | - | 0 | 00000000 | Set to 0 for normal operation | MDSCR | 0x021B001C | 0x00048031
MR1: TDQS | - | 0 | 00000000 | Termination data strobe (TDQS) is a function of the x8 DDR3 SDRAM configuration; set to 0 for x16 and x32 memories
MR1: RTT (M9) | - | 0 | 00000000 | On-die termination (ODT) resistance RTT. 000-disabled; 001-RZQ/4; 010-RZQ/2; 011-RZQ/6; 100-RZQ/12; 101-RZQ/8; 110&111-reserved (RZQ=240ohm)
MR1: RTT (M6) | - | 0 | 00000000
MR1: RTT (M2) | - | 1 | 00040000
MR1: WL | - | 0 | 00000000 | Write leveling enable - set to 0 for normal operation
MR1: ODS (M5) | - | 0 | 00000000 | Output Drive Strength: 00-RZQ/6 (40ohm); 01-RZQ/7 (34ohm); 10&11-reserved
MR1: ODS (M1) | - | 0 | 00000000
MR1: AL | - | 0 | 00000000 | AL: Additive Latency, set to 0
MR1:DLL | - | 0 | 00000000 | DLL Enable - set to 0
CON_REQ | - | 1 | 00008000 | Configuration request - set to 1 for this operation.
WL_EN | - | 0 | 00000000 | Set to 0; not applicable to mode register programming.
CMD | - | 3 | 00000030 | CMD: set to 0x3 for load mode register command.
CMD_CS | - | 0 | 00000000 | Determines which chip select command is targetted to.
CMD_BA | - | 1 | 00000001 | CMD_BA - set to 0x1 for MR1
DDR3 MR0 Parameter or MMDC MDSCR Parameter | N/A | control bit setting (decimal) | bit setting within register | Notes | Register name | Register address | Register value (HEX)
MR0: PD | - | 1 | 10000000 | Precharge power-down (PD) - 0 - DLL off (slow exit) 1 - DLL on (fast exit) | MDSCR | 0x021B001C | 0x15208030
MR0: WR | - | 2 | 04000000 | Write recovery. 000-16; 001-5; 010-6; 011-7; 100-8; 101-10; 110-12; 111-14. Make sure to match MMDC tWR.
MR0: DLL | - | 1 | 01000000 | DLL reset - set to 1 to reset DLL; self clearing
MR0: BT | - | 0 | 00000000 | Burst type: set to 0
MR0: CL (M6) | - | 0 | 00000000 | CAS latency: 0010-5; 0100-6;0110-7;1000-8; 1010-9; 1100-10; 1110-11; 0001-12; 0011-13. Make sure to match CAS to MMDC tCL
MR0: CL (M5) | - | 1 | 00200000
MR0: CL (M4) | - | 0 | 00000000
MR0: CL (M2) | - | 0 | 00000000
MR0:BL | - | 0 | 00000000 | Burst length - set to 00 for fixed 8 burst length
CON_REQ | - | 1 | 00008000 | Configuration request - set to 1 for this operation.
WL_EN | - | 0 | 00000000 | Set to 0; not applicable to mode register programming.
CMD | - | 3 | 00000030 | CMD: set to 0x3 for load mode register command.
CMD_CS | - | 0 | 00000000 | Determines which chip select command is targetted to.
CMD_BA | - | 0 | 00000000 | CMD_BA - set to 0x0 for MR0
If CS1 populated, recommend to set the same as CS0 above. Will be automatically included in the initialization if 2 chip selects are selected.
DDR3 MR2 Parameter or MMDC MDSCR Parameter | N/A | control bit setting (decimal) | bit setting within register | Notes | Register name | Register address | Register value (HEX)
MR2: RTT | - | 1 | 02000000 | Dynamic ODT (RTT(WR)). 00-disable; 01-RZQ/4; 10-RZQ/2; 11-reserved (RZQ=240ohm) | MDSCR | 0x021B001C | 0x0200803A
MR2: SRT | - | 0 | 00000000 | SRT: Self refresh temperature, set to 0 for normal operation
MR2: ASR | - | 0 | 00000000 | ASR: Auto self refresh, set to 0 for normal operation
MR2: CWL | - | 5 | 00000000 | CAS Write Latency. This value is taken from the MMDC tCWL paramter setting above. Do not modify this bit as it is automatically programmed.
CON_REQ | - | 1 | 00008000 | Configuration request - set to 1 for this operation.
WL_EN | - | 0 | 00000000 | Set to 0; not applicable to mode register programming.
CMD | - | 3 | 00000030 | CMD: set to 0x3 for load mode register command.
CMD_CS | - | 1 | 00000008 | Determines which chip select command is targetted to.
CMD_BA | - | 2 | 00000002 | CMD_BA - set to 0x2 for MR2
DDR3 MR3 Parameter or MMDC MDSCR Parameter | N/A | control bit setting (decimal) | bit setting within register | Notes | Register name | Register address | Register value (HEX)
MR3: MPR | - | 0 | 00000000 | MPR enable - set to 0 for normal operation | MDSCR | 0x021B001C | 0x0000803B
MR3: MPR_RF | - | 0 | 00000000 | Set to 0 for normal operation
CON_REQ | - | 1 | 00008000 | Configuration request - set to 1 for this operation.
WL_EN | - | 0 | 00000000 | Set to 0; not applicable to mode register programming.
CMD | - | 3 | 00000030 | CMD: set to 0x3 for load mode register command.
CMD_CS | - | 1 | 00000008 | Determines which chip select command is targetted to.
CMD_BA | - | 3 | 00000003 | CMD_BA - set to 0x3 for MR3
DDR3 MR1 Parameter or MMDC MDSCR Parameter | N/A | control bit setting (decimal) | bit setting within register | Notes | Register name | Register address | Register value (HEX)
MR1: Q Off | - | 0 | 00000000 | Set to 0 for normal operation | MDSCR | 0x021B001C | 0x00048039
MR1: TDQS | - | 0 | 00000000 | Termination data strobe (TDQS) is a function of the x8 DDR3 SDRAM configuration; set to 0 for x16 and x32 memories
MR1: RTT (M9) | - | 0 | 00000000 | On-die termination (ODT) resistance RTT. 000-disabled; 001-RZQ/4; 010-RZQ/2; 011-RZQ/6; 100-RZQ/12; 101-RZQ/8; 110&111-reserved (RZQ=240ohm) (recommend 010)
MR1: RTT (M6) | - | 0 | 00000000
MR1: RTT (M2) | - | 1 | 00040000
MR1: WL | - | 1 | 00000000 | Write leveling enable - set to 0 for normal operation
MR1: ODS (M5) | - | 0 | 00000000 | Output Drive Strength: 00-RZQ/6 (40ohm); 01-RZQ/7 (34ohm); 10&11-reserved (recommend 01)
MR1: ODS (M1) | - | 0 | 00000000
MR1: AL | - | 0 | 00000000 | AL: Additive Latency, set to 0
MR1:DLL | - | 0 | 00000000 | DLL Enable - set to 0
CON_REQ | - | 1 | 00008000 | Configuration request - set to 1 for this operation.
WL_EN | - | 0 | 00000000 | Set to 0; not applicable to mode register programming.
CMD | - | 3 | 00000030 | CMD: set to 0x3 for load mode register command.
CMD_CS | - | 1 | 00000008 | Determines which chip select command is targetted to.
CMD_BA | - | 1 | 00000001 | CMD_BA - set to 0x1 for MR1
DDR3 MR0 Parameter or MMDC MDSCR Parameter | N/A | control bit setting (decimal) | bit setting within register | Notes | Register name | Register address | Register value (HEX)
MR0: PD | - | 1 | 10000000 | Precharge power-down (PD) - 0 - DLL off (slow exit) 1 - DLL on (fast exit) | MDSCR | 0x021B001C | 0x15208038
MR0: WR | - | 2 | 04000000 | Write recovery. 000-16; 001-5; 010-6; 011-7; 100-8; 101-10; 110-12; 111-14. Make sure to match MMDC tWR.
MR0: DLL | - | 1 | 01000000 | DLL reset - set to 1 to reset DLL; self clearing
MR0: BT | - | 0 | 00000000 | Burst type: set to 0
MR0: CL (M6) | - | 0 | 00000000 | CAS latency: 0010-5; 0100-6;0110-7;1000-8; 1010-9; 1100-10; 1110-11; 0001-12; 0011-13. Make sure to match CAS to MMDC tCL
MR0: CL (M5) | - | 1 | 00200000
MR0: CL (M4) | - | 0 | 00000000
MR0: CL (M2) | - | 0 | 00000000
MR0:BL | - | 0 | 00000000 | Burst length - set to 00 for fixed 8 burst length
CON_REQ | - | 1 | 00008000 | Configuration request - set to 1 for this operation.
WL_EN | - | 0 | 00000000 | Set to 0; not applicable to mode register programming.
CMD | - | 3 | 00000030 | CMD: set to 0x3 for load mode register command.
CMD_CS | - | 1 | 00000008 | Determines which chip select command is targetted to.
CMD_BA | - | 0 | 00000000 | CMD_BA - set to 0x0 for MR0
[5 empty] | Register name | Register address | Register value (HEX)
|  |  | These parameters are determined after running calibration. The parameters provided here are from Freescale's development board and will work as initial values. Update these values after running calibration. |  | MPDGCTRL0 PHY0 | 0x021b083c | 0x41490145
[5 empty] | MPRDDLCTL PHY0 | 0x021b0848 | 0x40404546
[5 empty] | MPWRDLCTL PHY0 | 0x021b0850 | 0x4040524D
|  |  | These are for write leveling calibration,which is needed for fly-by board layout topology |  | MPWLDECTRL0 PHY0 | 0x021b080c | 0x00000000
Note on C75: Greater of 3CK or 7.5ns
Note on C77: MIN=greater of 5CK or 10ns
Note on C78: MIN=greater of 5CK or 10ns
Note on D79: leaving set per recommendation in note
Note on D80: using FSL optimal value
Note on D81: leaving set per recommendation in note
Note on C82: min =2 max = 8.5 ns
Note on C88: Micron 2Gb DDR3L-800 setting
Note on C89: min of 5CK or tRFC+10ns
Note on C90: min of 3CK or 7.5ns
Note on C91: max of 10CK or 24ns
Note on C97: min 15CK
Note on D100: tMOD = 12
Note on D103: min 4CK or 7.5ns
Note on D104: min 4CK or 7.5ns
Note on D105: min 4CK or 10ns
Note on C112: min 5CK or tRFC+10ns
Note on C135: 64ms/8192

## DStream .ds file
#=============================================================================
#init script for i.MX6UL
#=============================================================================
# Revision History
# 1.1
#=============================================================================
#stop | # needed when using DS5 debugger, remove if not using a debugger
#set semihosting enabled true | # needed when using DS5 debugger, remove if not using a debugger
#memory 0x00B00000 0x0BFFFFFF noverify | # needed when using DS5 debugger, remove if not using a debugger
#=============================================================================
# Disable WDOG
#=============================================================================
#memory set 0x020BC000 16 0x30
#=============================================================================
# Enable all clocks (they are disabled by ROM code)
#=============================================================================
memory set 0x020c4068 32 0xffffffff | #[CCM_CCGR0]CCM Clock Gating Register 0
memory set 0x020c406c 32 0xffffffff | #[CCM_CCGR1]CCM Clock Gating Register 1
memory set 0x020c4070 32 0xffffffff | #[CCM_CCGR2]CCM Clock Gating Register 2
memory set 0x020c4074 32 0xffffffff | #[CCM_CCGR3]CCM Clock Gating Register 3
memory set 0x020c4078 32 0xffffffff | #[CCM_CCGR4]CCM Clock Gating Register 4
memory set 0x020c407c 32 0xffffffff | #[CCM_CCGR5]CCM Clock Gating Register 5
memory set 0x020c4080 32 0xffffffff | #[CCM_CCGR6]CCM Clock Gating Register 6
#=============================================================================
# IOMUX
#=============================================================================
#DDR IO TYPE:
memory set 0x020E04B4 32 0x000C0000 | # IOMUXC_SW_PAD_CTL_GRP_DDR_TYPE
memory set 0x020E04AC 32 0x00000000 | # IOMUXC_SW_PAD_CTL_GRP_DDRPKE
#CLOCK:
memory set 0x020E027C 32 0x00000030 | # IOMUXC_SW_PAD_CTL_PAD_DRAM_SDCLK0_P
#Control and Address:
memory set 0x020E0250 32 0x00000030 | # IOMUXC_SW_PAD_CTL_PAD_DRAM_CAS
memory set 0x020E024C 32 0x00000030 | # IOMUXC_SW_PAD_CTL_PAD_DRAM_RAS
memory set 0x020E0490 32 0x00000030 | # IOMUXC_SW_PAD_CTL_GRP_ADDDS
memory set 0x020E0288 32 0x000C0030 | # IOMUXC_SW_PAD_CTL_PAD_DRAM_RESET
memory set 0x020E0270 32 0x00000000 | # IOMUXC_SW_PAD_CTL_PAD_DRAM_SDBA2 - DSE can be configured using Group Control Register: IOMUXC_SW_PAD_CTL_GRP_CTLDS
memory set 0x020E0260 32 0x00000030 | # IOMUXC_SW_PAD_CTL_PAD_DRAM_ODT0
memory set 0x020E0264 32 0x00000030 | # IOMUXC_SW_PAD_CTL_PAD_DRAM_ODT1
memory set 0x020E04A0 32 0x00000030 | # IOMUXC_SW_PAD_CTL_GRP_CTLDS
#Data Strobes:
memory set 0x020E0494 32 0x00020000 | # IOMUXC_SW_PAD_CTL_GRP_DDRMODE_CTL
memory set 0x020E0280 32 0x00000030 | # IOMUXC_SW_PAD_CTL_PAD_DRAM_SDQS0_P
memory set 0x020E0284 32 0x00000030 | # IOMUXC_SW_PAD_CTL_PAD_DRAM_SDQS1_P
#Data:
memory set 0x020E04B0 32 0x00020000 | # IOMUXC_SW_PAD_CTL_GRP_DDRMODE
memory set 0x020E0498 32 0x00000030 | # IOMUXC_SW_PAD_CTL_GRP_B0DS
memory set 0x020E04A4 32 0x00000030 | # IOMUXC_SW_PAD_CTL_GRP_B1DS
memory set 0x020E0244 32 0x00000030 | # IOMUXC_SW_PAD_CTL_PAD_DRAM_DQM0
memory set 0x020E0248 32 0x00000030 | # IOMUXC_SW_PAD_CTL_PAD_DRAM_DQM1
#=============================================================================
# DDR Controller Registers
#=============================================================================
# Manufacturer: | Micron
# Device Part Number: | MT41K256M16HA-125E
# Clock Freq.: | 400MHz
# Density per CS in Gb: | 2
# Chip Selects used: | 1
# Total DRAM density (Gb) | 2
# Number of Banks: | 8
# Row address: | 14
# Column address: | 10
# Data bus width | 16
#=============================================================================
memory set 0x021B001C 32 0x00008000 | # [MMDC_MDSCR] MMDC Core Special Command Register
#======================================================
#Calibrations:
#======================================================
memory set 0x021B0800 32 0xA1390003 | # DDR_PHY_P0_MPZQHWCTRL, enable both one-time & periodic HW ZQ calibration. | 0x00000002 | 0
memory set 0x021b080c 32 0x00000000 | # [MMDC_MPWLDECTRL0] MMDC PHY Write Leveling Delay Control Register 0
memory set 0x021b083c 32 0x41490145 | # [MMDC_MPDGCTRL0] MMDC PHY Read DQS Gating Control Register 0 | 0x00320000 | 0
memory set 0x021b0848 32 0x40404546 | # [MMDC_MPRDDLCTL] MMDC PHY Read delay-lines Configuration Register
memory set 0x021b0850 32 0x4040524D | # [MMDC_MPWRDLCTL] MMDC PHY Write delay-lines Configuration Register
memory set 0x021B081C 32 0x33333333 | # [MMDC_MPRDDQBY0DL] MMDC PHY Read DQ Byte0 Delay Register | Original Values (Delete Later) | Difference?
memory set 0x021B0820 32 0x33333333 | # [MMDC_MPRDDQBY1DL] MMDC PHY Read DQ Byte1 Delay Register | 0x00009c40 | 0
memory set 0x021B082C 32 0xf3333333 | # [MMDC_MPWRDQBY0DL] MMDC PHY Write DQ Byte0 Delay Register
memory set 0x021B0830 32 0xf3333333 | # [MMDC_MPWRDQBY1DL] MMDC PHY Write DQ Byte1 Delay Register
memory set 0x021B08C0 32 0x00921012 | # [MMDC_MPDCCR] MMDC Duty Cycle Control Register
# Complete calibration by forced measurement:
memory set 0x021B08b8 32 0x00000800 | # [MMDC_MPMUR0] MMDC PHY Measure Unit Register | 0x02020101 | 0
#======================================================
#MMDC init:
#======================================================
memory set 0x021B0004 32 0x0002002D | # MMDC0_MDPDC | 0x00000100 | 0
memory set 0x021B0008 32 0x1B333030 | # MMDC0_MDOTC | 0x00050612 | 0
memory set 0x021B000C 32 0x676B52F3 | # MMDC0_MDCFG0 | 0x06030301 | 0
memory set 0x021B0010 32 0xB66D0B63 | # MMDC0_MDCFG1 | 0x00000000 | 0
memory set 0x021B0014 32 0x01FF00DB | # MMDC0_MDCFG2 | 0x00000a02 | 0
memory set 0x021B0018 32 0x00201740 | # MMDC0_MDMISC | 0x015dc002 | 0
memory set 0x021B002C 32 0x000026D2 | # MMDC0_MDRWD; recommend to maintain the default values | 0x00000003 | 0
memory set 0x021B0030 32 0x006B1023 | # MMDC0_MDOR | 0x00001401 | 0
memory set 0x021B0040 32 0x00000047 | # CS0_END | 0x0018001b | 0
memory set 0x021B0000 32 0x83180000 | # MMDC0_MDCTL | 0x00010000 | 0
# Mode register writes for CS0
memory set 0x021B001C 32 0x02008032 | # MMDC0_MDSCR, MR2 write, CS0 | 0x00000000 | 0
memory set 0x021B001C 32 0x00008033 | # MMDC0_MDSCR, MR3 write, CS0 | 0x00000000 | 0
memory set 0x021B001C 32 0x00048031 | # MMDC0_MDSCR, MR1 write, CS0 | 0x00000000 | 0
memory set 0x021B001C 32 0x15208030 | # MMDC0_MDSCR, MR0 write, CS0 | 0x02000000 | 0
memory set 0x021B001C 32 0x04008040 | # MMDC0_MDSCR, ZQ calibration command sent to device on CS0
# Mode register writes for CS, commented out automatically if only one chip select used
#memory set 0x021B001C 32 0x0200803A | # MMDC0_MDSCR, MR2 write, CS1 | 0x00000000 | 0
#memory set 0x021B001C 32 0x0000803B | # MMDC0_MDSCR, MR3 write, CS1 | 0x00000000 | 0
#memory set 0x021B001C 32 0x00048039 | # MMDC0_MDSCR, MR1 write, CS1 | 0x00000000 | 0
#memory set 0x021B001C 32 0x15208038 | # MMDC0_MDSCR, MR0 write, CS1 | 0x02000000 | 0
#memory set 0x021B001C 32 0x04008048 | # MMDC0_MDSCR, ZQ calibration command sent to device on CS1
#final DDR setup, before operation start:
memory set 0x021B0020 32 0x00000800 | # MMDC0_MDREF | 0x00320000 | 0
memory set 0x021B0818 32 0x00000227 | # DDR_PHY_P0_MPODTCTRL | 0x00000000 | 0
memory set 0x021B0004 32 0x0002556D | # MMDC0_MDPDC now SDCTL power down enabled
memory set 0x021B0404 32 0x00011006 | # MMDC0_MAPSR ADOPT power down enabled
memory set 0x021B001C 32 0x00000000 | # MMDC0_MDSCR, clear this register (especially the configuration bit as initialization is complete) | 0x01000202 | 0
|  | 0x00000001 | 0
|  | 0x0000ffff | 0
|  | 0x00000000 | 0
|  | 0x02020000 | 0
|  | 0x02020202 | 0
|  | 0x00000202 | 0
|  | 0x01010064 | 0
|  | 0x01010101 | 0
|  | 0x00010101 | 0
|  | 0x00000064 | 0
|  | 0x00000000 | 0
|  | 0x02000602 | 0
|  | 0x06120000 | 0
|  | 0x06120612 | 0
|  | 0x06120612 | 0
|  | 0x01030612 | 0
|  | 0x00010002 | 0
|  | 0x00001000 | 0

## RealView .inc file
//=============================================================================
//init script for i.MX6UL
//=============================================================================
// Revision History
// 1.1
//=============================================================================
//wait = on |  |  | // needed when using RealView Ice debugger, otherwise remove
//=============================================================================
// Disable | WDOG
//=============================================================================
//setmem /16 | 0x020BC000 = | 0x30
//=============================================================================
// Enable all clocks (they are disabled by ROM code)
//=============================================================================
setmem /32 | 0x020C4068 = | 0xFFFFFFFF | //[CCM_CCGR0]CCM Clock Gating Register 0
setmem /32 | 0x020C406C = | 0xFFFFFFFF | //[CCM_CCGR1]CCM Clock Gating Register 1
setmem /32 | 0x020C4070 = | 0xFFFFFFFF | //[CCM_CCGR2]CCM Clock Gating Register 2
setmem /32 | 0x020C4074 = | 0xFFFFFFFF | //[CCM_CCGR3]CCM Clock Gating Register 3
setmem /32 | 0x020C4078 = | 0xFFFFFFFF | //[CCM_CCGR4]CCM Clock Gating Register 4
setmem /32 | 0x020C407C = | 0xFFFFFFFF | //[CCM_CCGR5]CCM Clock Gating Register 5
setmem /32 | 0x020C4080 = | 0xFFFFFFFF | //[CCM_CCGR6]CCM Clock Gating Register 6
//=============================================================================
// IOMUX
//=============================================================================
//DDR IO TYPE:
setmem /32 | 0x020E04B4 = | 0x000C0000 | // IOMUXC_SW_PAD_CTL_GRP_DDR_TYPE
setmem /32 | 0x020E04AC = | 0x00000000 | // IOMUXC_SW_PAD_CTL_GRP_DDRPKE
//CLOCK:
setmem /32 | 0x020E027C = | 0x00000030 | // IOMUXC_SW_PAD_CTL_PAD_DRAM_SDCLK0_P
//Control:
setmem /32 | 0x020E0250 = | 0x00000030 | // IOMUXC_SW_PAD_CTL_PAD_DRAM_CAS
setmem /32 | 0x020E024C = | 0x00000030 | // IOMUXC_SW_PAD_CTL_PAD_DRAM_RAS
setmem /32 | 0x020E0490 = | 0x00000030 | // IOMUXC_SW_PAD_CTL_GRP_ADDDS
setmem /32 | 0x020E0288 = | 0x000C0030 | // IOMUXC_SW_PAD_CTL_PAD_DRAM_RESET
setmem /32 | 0x020E0270 = | 0x00000000 | // IOMUXC_SW_PAD_CTL_PAD_DRAM_SDBA2 - DSE can be configured using Group Control Register: IOMUXC_SW_PAD_CTL_GRP_CTLDS
setmem /32 | 0x020E0260 = | 0x00000030 | // IOMUXC_SW_PAD_CTL_PAD_DRAM_ODT0
setmem /32 | 0x020E0264 = | 0x00000030 | // IOMUXC_SW_PAD_CTL_PAD_DRAM_ODT1
setmem /32 | 0x020E04A0 = | 0x00000030 | // IOMUXC_SW_PAD_CTL_GRP_CTLDS
//Data Strobes:
setmem /32 | 0x020E0494 = | 0x00020000 | // IOMUXC_SW_PAD_CTL_GRP_DDRMODE_CTL
setmem /32 | 0x020E0280 = | 0x00000030 | // IOMUXC_SW_PAD_CTL_PAD_DRAM_SDQS0_P
setmem /32 | 0x020E0284 = | 0x00000030 | // IOMUXC_SW_PAD_CTL_PAD_DRAM_SDQS1_P
//Data:
setmem /32 | 0x020E04B0 = | 0x00020000 | // IOMUXC_SW_PAD_CTL_GRP_DDRMODE
setmem /32 | 0x020E0498 = | 0x00000030 | // IOMUXC_SW_PAD_CTL_GRP_B0DS
setmem /32 | 0x020E04A4 = | 0x00000030 | // IOMUXC_SW_PAD_CTL_GRP_B1DS
setmem /32 | 0x020E0244 = | 0x00000030 | // IOMUXC_SW_PAD_CTL_PAD_DRAM_DQM0
setmem /32 | 0x020E0248 = | 0x00000030 | // IOMUXC_SW_PAD_CTL_PAD_DRAM_DQM1
//=============================================================================
// DDR Controller Registers
//=============================================================================
// Manufacturer: | Micron
// Device Part Number: | MT41K256M16HA-125E
// Clock Freq.: | 400MHz
// Density per CS in Gb: | 2
// Chip Selects used: | 1
// Total DRAM density (Gb) | 2
// Number of Banks: | 8
// Row address: | 14
// Column address: | 10
// Data bus width | 16
//=============================================================================
setmem /32 | 0x021B001C = | 0x00008000 | // [MMDC_MDSCR] MMDC Core Special Command Register
//======================================================
//Calibrations:
//======================================================
setmem /32 | 0x021B0800 = | 0xA1390003 | // DDR_PHY_P0_MPZQHWCTRL, enable both one-time & periodic HW ZQ calibration.
setmem /32 | 0x021B080C = | 0x00000000 | // [MMDC_MPWLDECTRL0] MMDC PHY Write Leveling Delay Control Register 0
setmem /32 | 0x021B083C = | 0x41490145 | // [MMDC_MPDGCTRL0] MMDC PHY Read DQS Gating Control Register 0
setmem /32 | 0x021B0848 = | 0x40404546 | // [MMDC_MPRDDLCTL] MMDC PHY Read delay-lines Configuration Register
setmem /32 | 0x021B0850 = | 0x4040524D | // [MMDC_MPWRDLCTL] MMDC PHY Write delay-lines Configuration Register
setmem /32 | 0x021B081C = | 0x33333333 | // [MMDC_MPRDDQBY0DL] MMDC PHY Read DQ Byte0 Delay Register
setmem /32 | 0x021B0820 = | 0x33333333 | // [MMDC_MPRDDQBY1DL] MMDC PHY Read DQ Byte1 Delay Register
setmem /32 | 0x021B082C = | 0xf3333333 | // [MMDC_MPWRDQBY0DL] MMDC PHY Write DQ Byte0 Delay Register
setmem /32 | 0x021B0830 = | 0xf3333333 | // [MMDC_MPWRDQBY1DL] MMDC PHY Write DQ Byte1 Delay Register
setmem /32 | 0x021B08C0 = | 0x00921012 | // [MMDC_MPDCCR] MMDC Duty Cycle Control Register
// Complete calibration by forced measurement:
setmem /32 | 0x021B08B8 = | 0x00000800 | // DDR_PHY_P0_MPMUR0, frc_msr
//======================================================
//MMDC init:
//======================================================
setmem /32 | 0x021B0004 = | 0x0002002D | // MMDC0_MDPDC
setmem /32 | 0x021B0008 = | 0x1B333030 | // MMDC0_MDOTC
setmem /32 | 0x021B000C = | 0x676B52F3 | // MMDC0_MDCFG0
setmem /32 | 0x021B0010 = | 0xB66D0B63 | // MMDC0_MDCFG1
setmem /32 | 0x021B0014 = | 0x01FF00DB | // MMDC0_MDCFG2
setmem /32 | 0x021B0018 = | 0x00201740 | // MMDC0_MDMISC
setmem /32 | 0x021B002C = | 0x000026D2 | // MMDC0_MDRWD; recommend to maintain the default values
setmem /32 | 0x021B0030 = | 0x006B1023 | // MMDC0_MDOR
setmem /32 | 0x021B0040 = | 0x00000047 | // CS0_END
setmem /32 | 0x021B0000 = | 0x83180000 | // MMDC0_MDCTL
// Mode register writes for CS0
setmem /32 | 0x021B001C = | 0x02008032 | // MMDC0_MDSCR, MR2 write, CS0
setmem /32 | 0x021B001C = | 0x00008033 | // MMDC0_MDSCR, MR3 write, CS0
setmem /32 | 0x021B001C = | 0x00048031 | // MMDC0_MDSCR, MR1 write, CS0
setmem /32 | 0x021B001C = | 0x15208030 | // MMDC0_MDSCR, MR0 write, CS0
setmem /32 | 0x021B001C = | 0x04008040 | // MMDC0_MDSCR, ZQ calibration command sent to device on CS0
// Mode register writes for CS, commented out automatically if only one chip select used
//setmem /32 | 0x021B001C = | 0x0200803A | // MMDC0_MDSCR, MR2 write, CS1
//setmem /32 | 0x021B001C = | 0x0000803B | // MMDC0_MDSCR, MR3 write, CS1
//setmem /32 | 0x021B001C = | 0x00048039 | // MMDC0_MDSCR, MR1 write, CS1
//setmem /32 | 0x021B001C = | 0x15208038 | // MMDC0_MDSCR, MR0 write, CS1
//setmem /32 | 0x021B001C = | 0x04008048 | // MMDC0_MDSCR, ZQ calibration command sent to device on CS1
// final DDR setup, before operation start:
setmem /32 | 0x021B0020 = | 0x00000800 | // MMDC0_MDREF
setmem /32 | 0x021B0818 = | 0x00000227 | // DDR_PHY_P0_MPODTCTRL
setmem /32 | 0x021B0004 = | 0x0002556D | // MMDC0_MDPDC now SDCTL power down enabled
setmem /32 | 0x021B0404 = | 0x00011006 | // MMDC0_MAPSR ADOPT power down enabled
setmem /32 | 0x021B001C = | 0x00000000 | // MMDC0_MDSCR, clear this register (especially the configuration bit as initialization is complete)